## Part 1 Practice 1 H&O
	O-S1	O-S2	O-S3	S1-S2	S1-S3	S1-F	S2-S3	S2-F	S3-F
	1	0	1	1	0	0	0	1	1		Documentation
Objective Function Min	x1	x2	x3	x4	x5	x6	x7	x8	x9		Information
Value	400										Solver

Decision variables
X	Parking	S1	S2	S3	School	F	Parking	S1	S2	S3	School
Parking	0	1	0	1	0		0	0	0	0	0
S1	0	0	1	0	0		0	0	15	0	0
S2	0	0	0	0	1		0	0	0	0	20
S3	0	0	0	0	1		0	0	0	0	10
School	0	0	0	0	0		0	0	0	0	0

Costs	Parking	S1	S2	S3	School
Parking	9999	40	50	50	9999
S1	9999	9999	15	35	30
S2	9999	15	9999	25	35
S3	9999	35	35	9999	20
School	9999	9999	9999	9999	9999

Constraints	LHS	OP	Resource		Check flow	Parking	S1	S2	S3	School
Number of buses used	2	=	2		Parking	0	20	0	20	0
Number of buses	2	<=	3		S1	0	0	20	0	0
Arriving to S1	1	=	1		S2	0	0	0	0	20
Arriving to S2	1	=	1		S3	0	0	0	0	20
Arriving to S3	1	=	1		School	0	0	0	0	0
Leaving S1	1	=	1
Leaving S2	1	=	1
Leaving S3	1	=	1
Control flow S1	15	=	15
Control flow S2	20	=	20
Control flow S3	10	=	10
Capacity	we use the matrix check flow to control the capacity of the buses

Parameters
	x1	x2	x3	x4	x5	x6	x7	x8	x9
Kilometers	8	10	10	3	7	6	5	7	4
Cost per km	5
Cost per bus	120
	S1	S2	S3
Students per stop	15	5	10
Capacity per bus	20